## Legend
Description of values in the Works column
No | Doesn't work. No value produced in EngineLink.
Yes | A sensible value is produced in EngineLink.
Maybe | A value appears in EngineLink but it is not clear whether it is correct.
Unknown | A value appears in EngineLink but it is not clear what it means.

## Kia_Soul_EV_concatenated-EL
ModePID | Description | Min | Max | Units | Formula | Header | Works
2105 | Airbag | 50 | 100 |  | w | 7E4 | Yes
2101 | Aux Batt Volts | 11 | 14.6 | V | ad*0.1 | 7E4 | Yes
2101 | Max REGEN | 0 | 98 | kW | (f*256+g)/100 | 7E4 | Yes
2101 | Max POWER | 0 | 98 | kW | (h*256+i)/100 | 7E4 | Yes
2101 | BMS Ignit. | 0 | 1 |  | {ay:2} | 7E4 | Yes
2101 | BMS Relay | 0 | 1 |  | {j:0} | 7E4 | Yes
2105 | V Diff | 0 | 0.5 | V | u/50 | 7E4 | Yes
2101 | Batt Current | -230 | 230 | A | ((SIGNED(K)*256)+L)/10 | 7E4 | Yes
2101 | Batt Volts | 268.8 | 403.2 | V | (m*256+n)/10 | 7E4 | Yes
2101 | Batt Fan SPD | 0 | 120 | Hz | ac | 7E4 | Yes
2101 | Batt Fan MOD | 0 | 9 |  | ab | 7E4 | Yes
2105 | Heater Temp1 | 0 | 30 | C | SIGNED(X) | 7E4 | Yes
2105 | Heater Temp2 | 0 | 30 | C | SIGNED(Y) | 7E4 | Yes
2101 | Batt InletT | -40 | 80 | C | SIGNED(W) | 7E4 | Yes
2101 | Batt MaxT | -40 | 80 | C | SIGNED(O) | 7E4 | Yes
2101 | Batt MinT | -40 | 80 | C | SIGNED(P) | 7E4 | Yes
2101 | Batt Temp1 | -40 | 80 | C | SIGNED(Q) | 7E4 | Yes
2101 | Batt Temp2 | -40 | 80 | C | SIGNED(R) | 7E4 | Yes
2101 | Batt Temp3 | -40 | 80 | C | SIGNED(S) | 7E4 | Yes
2101 | Batt Temp4 | -40 | 80 | C | SIGNED(T) | 7E4 | Yes
2101 | Batt Temp5 | -40 | 80 | C | SIGNED(U) | 7E4 | Yes
2105 | Batt Temp6 | -40 | 80 | C | SIGNED(J) | 7E4 | Yes
2105 | Batt Temp7 | -40 | 80 | C | SIGNED(K) | 7E4 | Yes
2105 | Batt Temp8 | -40 | 80 | C | SIGNED(L) | 7E4 | Yes
| Energy Draw | -90 | 90 | kW | [Batt Current]*[Batt Volts]/1000 | 7E4 | No
2102 | Cell 01 | 2.8 | 4.2 | V | e/50 | 7E4 | Yes
2102 | Cell 02 | 2.8 | 4.2 | V | f/50 | 7E4 | Yes
2102 | Cell 03 | 2.8 | 4.2 | V | g/50 | 7E4 | Yes
2102 | Cell 04 | 2.8 | 4.2 | V | h/50 | 7E4 | Yes
2102 | Cell 05 | 2.8 | 4.2 | V | i/50 | 7E4 | Yes
2102 | Cell 06 | 2.8 | 4.2 | V | j/50 | 7E4 | Yes
2102 | Cell 07 | 2.8 | 4.2 | V | k/50 | 7E4 | Yes
2102 | Cell 08 | 2.8 | 4.2 | V | l/50 | 7E4 | Yes
2102 | Cell 09 | 2.8 | 4.2 | V | m/50 | 7E4 | Yes
2102 | Cell 10 | 2.8 | 4.2 | V | n/50 | 7E4 | Yes
2102 | Cell 11 | 2.8 | 4.2 | V | o/50 | 7E4 | Yes
2102 | Cell 12 | 2.8 | 4.2 | V | p/50 | 7E4 | Yes
2102 | Cell 13 | 2.8 | 4.2 | V | q/50 | 7E4 | Yes
2102 | Cell 14 | 2.8 | 4.2 | V | r/50 | 7E4 | Yes
2102 | Cell 15 | 2.8 | 4.2 | V | s/50 | 7E4 | Yes
2102 | Cell 16 | 2.8 | 4.2 | V | t/50 | 7E4 | Yes
2102 | Cell 17 | 2.8 | 4.2 | V | u/50 | 7E4 | Yes
2102 | Cell 18 | 2.8 | 4.2 | V | v/50 | 7E4 | Yes
2102 | Cell 19 | 2.8 | 4.2 | V | w/50 | 7E4 | Yes
2102 | Cell 20 | 2.8 | 4.2 | V | x/50 | 7E4 | Yes
2102 | Cell 21 | 2.8 | 4.2 | V | y/50 | 7E4 | Yes
2102 | Cell 22 | 2.8 | 4.2 | V | z/50 | 7E4 | Yes
2102 | Cell 23 | 2.8 | 4.2 | V | aa/50 | 7E4 | Yes
2102 | Cell 24 | 2.8 | 4.2 | V | ab/50 | 7E4 | Yes
2102 | Cell 25 | 2.8 | 4.2 | V | ac/50 | 7E4 | Yes
2102 | Cell 26 | 2.8 | 4.2 | V | ad/50 | 7E4 | Yes
2102 | Cell 27 | 2.8 | 4.2 | V | ae/50 | 7E4 | Yes
2102 | Cell 28 | 2.8 | 4.2 | V | af/50 | 7E4 | Yes
2102 | Cell 29 | 2.8 | 4.2 | V | ag/50 | 7E4 | Yes
2102 | Cell 30 | 2.8 | 4.2 | V | ah/50 | 7E4 | Yes
2102 | Cell 31 | 2.8 | 4.2 | V | ai/50 | 7E4 | Yes
2102 | Cell 32 | 2.8 | 4.2 | V | aj/50 | 7E4 | Yes
2103 | Cell 33 | 2.8 | 4.2 | V | e/50 | 7E4 | Yes
2103 | Cell 34 | 2.8 | 4.2 | V | f/50 | 7E4 | Yes
2103 | Cell 35 | 2.8 | 4.2 | V | g/50 | 7E4 | Yes
2103 | Cell 36 | 2.8 | 4.2 | V | h/50 | 7E4 | Yes
2103 | Cell 37 | 2.8 | 4.2 | V | i/50 | 7E4 | Yes
2103 | Cell 38 | 2.8 | 4.2 | V | j/50 | 7E4 | Yes
2103 | Cell 39 | 2.8 | 4.2 | V | k/50 | 7E4 | Yes
2103 | Cell 40 | 2.8 | 4.2 | V | l/50 | 7E4 | Yes
2103 | Cell 41 | 2.8 | 4.2 | V | m/50 | 7E4 | Yes
2103 | Cell 42 | 2.8 | 4.2 | V | n/50 | 7E4 | Yes
2103 | Cell 43 | 2.8 | 4.2 | V | o/50 | 7E4 | Yes
2103 | Cell 44 | 2.8 | 4.2 | V | p/50 | 7E4 | Yes
2103 | Cell 45 | 2.8 | 4.2 | V | q/50 | 7E4 | Yes
2103 | Cell 46 | 2.8 | 4.2 | V | r/50 | 7E4 | Yes
2103 | Cell 47 | 2.8 | 4.2 | V | s/50 | 7E4 | Yes
2103 | Cell 48 | 2.8 | 4.2 | V | t/50 | 7E4 | Yes
2103 | Cell 49 | 2.8 | 4.2 | V | u/50 | 7E4 | Yes
2103 | Cell 50 | 2.8 | 4.2 | V | v/50 | 7E4 | Yes
2103 | Cell 51 | 2.8 | 4.2 | V | w/50 | 7E4 | Yes
2103 | Cell 52 | 2.8 | 4.2 | V | x/50 | 7E4 | Yes
2103 | Cell 53 | 2.8 | 4.2 | V | y/50 | 7E4 | Yes
2103 | Cell 54 | 2.8 | 4.2 | V | z/50 | 7E4 | Yes
2103 | Cell 55 | 2.8 | 4.2 | V | aa/50 | 7E4 | Yes
2103 | Cell 56 | 2.8 | 4.2 | V | ab/50 | 7E4 | Yes
2103 | Cell 57 | 2.8 | 4.2 | V | ac/50 | 7E4 | Yes
2103 | Cell 58 | 2.8 | 4.2 | V | ad/50 | 7E4 | Yes
2103 | Cell 59 | 2.8 | 4.2 | V | ae/50 | 7E4 | Yes
2103 | Cell 60 | 2.8 | 4.2 | V | af/50 | 7E4 | Yes
2103 | Cell 61 | 2.8 | 4.2 | V | ag/50 | 7E4 | Yes
2103 | Cell 62 | 2.8 | 4.2 | V | ah/50 | 7E4 | Yes
2103 | Cell 63 | 2.8 | 4.2 | V | ai/50 | 7E4 | Yes
2103 | Cell 64 | 2.8 | 4.2 | V | aj/50 | 7E4 | Yes
2104 | Cell 65 | 2.8 | 4.2 | V | e/50 | 7E4 | Yes
2104 | Cell 66 | 2.8 | 4.2 | V | f/50 | 7E4 | Yes
2104 | Cell 67 | 2.8 | 4.2 | V | g/50 | 7E4 | Yes
2104 | Cell 68 | 2.8 | 4.2 | V | h/50 | 7E4 | Yes
2104 | Cell 69 | 2.8 | 4.2 | V | i/50 | 7E4 | Yes
2104 | Cell 70 | 2.8 | 4.2 | V | j/50 | 7E4 | Yes
2104 | Cell 71 | 2.8 | 4.2 | V | k/50 | 7E4 | Yes
2104 | Cell 72 | 2.8 | 4.2 | V | l/50 | 7E4 | Yes
2104 | Cell 73 | 2.8 | 4.2 | V | m/50 | 7E4 | Yes
2104 | Cell 74 | 2.8 | 4.2 | V | n/50 | 7E4 | Yes
2104 | Cell 75 | 2.8 | 4.2 | V | o/50 | 7E4 | Yes
2104 | Cell 76 | 2.8 | 4.2 | V | p/50 | 7E4 | Yes
2104 | Cell 77 | 2.8 | 4.2 | V | q/50 | 7E4 | Yes
2104 | Cell 78 | 2.8 | 4.2 | V | r/50 | 7E4 | Yes
2104 | Cell 79 | 2.8 | 4.2 | V | s/50 | 7E4 | Yes
2104 | Cell 80 | 2.8 | 4.2 | V | t/50 | 7E4 | Yes
2104 | Cell 81 | 2.8 | 4.2 | V | u/50 | 7E4 | Yes
2104 | Cell 82 | 2.8 | 4.2 | V | v/50 | 7E4 | Yes
2104 | Cell 83 | 2.8 | 4.2 | V | w/50 | 7E4 | Yes
2104 | Cell 84 | 2.8 | 4.2 | V | x/50 | 7E4 | Yes
2104 | Cell 85 | 2.8 | 4.2 | V | y/50 | 7E4 | Yes
2104 | Cell 86 | 2.8 | 4.2 | V | z/50 | 7E4 | Yes
2104 | Cell 87 | 2.8 | 4.2 | V | aa/50 | 7E4 | Yes
2104 | Cell 88 | 2.8 | 4.2 | V | ab/50 | 7E4 | Yes
2104 | Cell 89 | 2.8 | 4.2 | V | ac/50 | 7E4 | Yes
2104 | Cell 90 | 2.8 | 4.2 | V | ad/50 | 7E4 | Yes
2104 | Cell 91 | 2.8 | 4.2 | V | ae/50 | 7E4 | Yes
2104 | Cell 92 | 2.8 | 4.2 | V | af/50 | 7E4 | Yes
2104 | Cell 93 | 2.8 | 4.2 | V | ag/50 | 7E4 | Yes
2104 | Cell 94 | 2.8 | 4.2 | V | ah/50 | 7E4 | Yes
2104 | Cell 95 | 2.8 | 4.2 | V | ai/50 | 7E4 | Yes
2104 | Cell 96 | 2.8 | 4.2 | V | aj/50 | 7E4 | Yes
2101 | CCC | 0 | 1000000 | Ah | (((ae*256+af)*256+ag)*256+ah)/10 | 7E4 | Yes
2101 | CDC | 0 | 1000000 | Ah | (((ai*256+aj)*256+ak)*256+al)/10 | 7E4 | Yes
2101 | CEC | 0 | 1000000 | kWh | (((am*256+an)*256+ao)*256+ap)/10 | 7E4 | Yes
2101 | CED | 0 | 1000000 | kWh | (((aq*256+ar)*256+as)*256+at)/10 | 7E4 | Yes
2101 | Motor RPM 1 | -10100 | 10100 | rpm | (SIGNED(BB)*256)+BC | 7E4 | Yes
2101 | Motor RPM 2 | -10100 | 10100 | rpm | (SIGNED(BD)*256))+BE | 7E4 | No
2101 | Charging | 0 | 1 |  | {j:7} | 7E4 | No
2101 | BMS Capacitor | 0 | 500 | V | (az*256+ba) | 7E4 | Yes
2101 | Surge Resistor | 0 | 1000 | kOhm | (bf*256+bg) | 7E4 | Yes
2101 | Max Cell V No. | 0 | 96 |  | y | 7E4 | Yes
2101 | Max Cell V | 2.8 | 4.2 | V | x/50 | 7E4 | Yes
2105 | Max Det Cell No. | 0 | 96 |  | ab | 7E4 | Yes
2105 | Max Det | 0 | 100 | % | (z*256+aa)/10 | 7E4 | Yes
2101 | Min Cell V No. | 0 | 96 |  | aa | 7E4 | Yes
2101 | Min Cell V | 2.8 | 4.2 | V | z/50 | 7E4 | Yes
2105 | Min Det Cell No. | 0 | 96 |  | ae | 7E4 | Yes
2105 | Min Det | 0 | 100 | % | (ac*256+ad)/10 | 7E4 | Yes
2101 | J1772 Plug | 0 | 1 |  | {j:5} | 7E4 | Yes
2101 | OpSecs | 0 | 1000000000 | seconds | (((au*256+av)*256+aw)*256+ax) | 7E4 | Yes
| OpTime | 0 | 1000000 | hours | [OpSecs]/3600 | 7E4 | No
2101 | Chademo Plug | 0 | 1 |  | {j:6} | 7E4 | Yes
2101 | SOC BMS | 0 | 100 | % | e/2 | 7E4 | Yes
2105 | SOC Display | 0 | 100 | % | af/2 | 7E4 | Yes
2106 | TPMS_ID_BL | 0 | 100 |  | (((q*256+r)*256+s)*256+t) | 7D6 | Yes
2106 | TPMS_ID_BR | 0 | 100 |  | (((y*256+z)*256+aa)*256+ab) | 7D6 | Yes
2106 | TPMS_ID_FL | 0 | 100 |  | (((a*256+b)*256+c)*256+d) | 7D6 | Yes
2106 | TPMS_ID_FR | 0 | 100 |  | (((i*256+j)*256+k)*256+l) | 7D6 | Yes
2106 | Tire Pre_BL | 0 | 120 | psi | u/4 | 7D6 | Maybe
2106 | Tire Pre_BR | 0 | 120 | psi | ac/4 | 7D6 | Maybe
2106 | Tire Pre_FL | 0 | 120 | psi | e/4 | 7D6 | Maybe
2106 | Tire Pre_FR | 0 | 120 | psi | m/4 | 7D6 | Maybe
2106 | Tire Temp_BL | -40 | 65 | C | v-55 | 7D6 | Maybe
2106 | Tire Temp_BR | -40 | 65 | C | ad-55 | 7D6 | Maybe
2106 | Tire Temp_FL | -40 | 65 | C | f-55 | 7D6 | Maybe
2106 | Tire Temp_FR | -40 | 65 | C | n-55 | 7D6 | Maybe
22b002 | Clu1 | 0 | 255 | ? | e | 7c6 | Unknown
22b002 | Clu2 | 0 | 255 | ? | f | 7c6 | Unknown
2102 | OBC Water | -40 | 80 | C | SIGNED(U) | 794 | Maybe
2102 | OBC heatsink | -40 | 80 | C | SIGNED(S) | 794 | Maybe
2102 | OBC inside | -40 | 80 | C | SIGNED(T) | 794 | Maybe
2102 | Amps_Limit | 0 | 52 | A | val{002_OBC_Pilot_Duty_Cycle}*0.6 | 794 | No
2102 | ChargeAmps | 0 | 400 | A | (o*256+p)/10 | 794 | No
| ChargePower | 0 | 400 | kW | ([ChargeAmps]*val{002_OBC_Charging_Voltage})/1000 | 794 | No
2102 | ChargeVolts | 0 | 400 | V | (g*256+h)/10 | 794 | No
| OBC_Efficiency | 0 | 100 | % | ABS([Energy Draw]/[ChargePower])*100 | 794 | No
2102 | OutputVolts | 0 | 400 | V | (m*256+n)/10 | 794 | No
2102 | Pilot_Duty | 0 | 86 | % | r/3 | 794 | No
2101 | Pedal | 0 | 100 | % | j/2 | 7E2 | No
2101 | Pedal related | 0 | 255 |  | i | 7E2 | No
2102 | VMCU 12V Batt | 0 | 25 | V | e/10 | 7E2 | Yes
2100 | B | 0 | 1 |  | {h:4} | 7E2 | Unknown
2100 | Brake lamp | 0 | 1 |  | {j:0} | 7E2 | Yes
2100 | Brakes On | 0 | 1 |  | ({j:1} -1) * -1 | 7E2 | No
2100 | Timer | 0 | 1 |  | ({h:6} -1) * -1 | 7E2 | No
2100 | D | 0 | 1 |  | {h:3} | 7E2 | No
2102 | EWP Target | 0 | 190 |  | h | 7E2 | Maybe
2100 | EWP | 0 | 1 |  | {n:2} | 7E2 | Maybe
2102 | EWP speed | 0 | 190 |  | g | 7E2 | Maybe
2100 | Eco | 0 | 1 |  | ({h:5} -1) * -1 | 7E2 | No
2102 | Est. Torque | -3000 | 3000 | Nm | (SIGNED(N)*256)+M | 7E2 | Yes
2102 | Heat sink | -40 | 80 | C | y-40 | 7E2 | Yes
2100 | VMCU Ignit. | 0 | 1 |  | {n:4} | 7E2 | Yes
| Energy Consumption | 0 | 120 | kWh/100km | [Energy Draw]*val{003_VMCU Real Vehicle speed}/100 | 7E2 | No
| Energy Economy | 0 | 16 | km/kWh | val{003_VMCU Real Vehicle Speed}/[Energy Draw] | 7E2 | No
2102 | Inverter | 0 | 360 | V | f*2 | 7E2 | Yes
2102 | MCU temp | -40 | 80 | C | x-40 | 7E2 | Yes
2102 | Speed rpm | -10100 | 10100 | rpm | (SIGNED(J)*256)+I | 7E2 | Yes
2102 | Phase Current RMS | 0 | 5000 | rms | (v*256+u) | 7E2 | Yes
2102 | Resolver Offset | 0 | 1000 |  | (ad*256+ac) | 7E2 | Yes
2102 | Motor temp | -40 | 125 | C | w-40 | 7E2 | Yes
2102 | Torque Command | -3000 | 3000 | Nm | (SIGNED(L)*256)+K | 7E2 | Yes
2102 | U Phase | 0 | 1000 |  | (aa*256+z) | 7E2 | Unknown
2102 | V Phase | 0 | 1000 |  | (ac*256+ab) | 7E2 | Unknown
2100 | N | 0 | 1 |  | {h:2} | 7E2 | Unknown
2100 | P | 0 | 1 |  | {h:0} | 7E2 | Unknown
2100 | R | 0 | 1 |  | {h:1} | 7E2 | Unknown
2100 | Radiator Fan | 0 | 1 |  | {n:3} | 7E2 | Maybe
2101 | Real Speed | 0 | 180 | km/h | k | 7E2 | Yes
| Average DET | 0 | 100 | % | ([Max Det]+[Min Det])/2 | 7E2 | No
| Batt AvgT | -40 | 80 | C | ([Batt Temp1]+[Batt Temp2]+[Batt Temp3]+[Batt Temp4]+[Batt Temp5]+[Batt Temp6]+[Batt Temp7]+[Batt Temp8])/8.0 | 7E4 | No
| Avg Cell V | 2.8 | 4.2 | V | [Batt Volts]/96 | 7E4 | No
| AC Charging | 0 | 1 |  | [Charging]*[J1772 Plug] | 7E2 | No
| DCQC Charging | 0 | 1 |  | [Charging]*[Chademo Plug] | 7E2 | No
| DCQC Current | 0 | 230 | A | ABS([Batt Current])*[DCQC Charging] | 7E4 | No
| DCQC Power | 0 | 90 | kW | [DCQC Current]*val{004_CALC Rapid Port Voltage}/1000 | 7E4 | No
| DCQC Volts | 268.8 | 403.2 | V | ABS([Batt Volts])*[DCQC Charging] | 7E4 | No
| SOH | 0 | 110 | % | 110-[Max Det] | 7E2 | No
| SOH2 | 0 | 110 | % | 110-[Average DET] | 7E2 | No
2101 | LDC AmpsOut | 0 | 80 | A | g | 7C5 | Yes
2101 | LDC VoltsIn | 0 | 403 | V | h*2 | 7C5 | Yes
2101 | LDC VoltsOut | 0 | 14.6 | V | f/10 | 7C5 | Yes
2101 | LDC Temp 1 | -40 | 80 | C | i-100 | 7C5 | Yes
| LDC_Power | 0 | 1100 | W | [LDC VoltsOut]*[LDC AmpsOut] | 7C5 | No
902 | Base Trim | 0 | 1 |  | ABS(val{005_PlusTrim} - 1) | 7E2 | No
902 | Plus Trim | 0 | 1 |  | {F:3} | 7E2 | No
902 | Seq No | 0 | 999999 |  | ((M - 48) * 100000) + ((N - 48) * 10000) + ((O - 48) * 1000) + ((P - 48) *100) + ((Q - 48) * 10) + (R - 48) | 7E2 | No
902 | Year | 2014 | 2035 |  | K+1945 | 7E2 | No